## Sheet1
Rigid Flange Coupling |  |  | Dgdgdg
DETAILS OF THE COUPLING
|  | Rated Power | 30
|  | Rated RPM | 200
|  | Service Factor | 1
Paramater | Designated Variable | Program Variable | Calculated Value | Remark
Shaft Diameter | d | d | 64
Hub Diameter | D | d_hub | 126
Length of Hub | l | len_hub | 99
Bolt Size | db | cat | M12
Flange Coller Thickness | tp | tp | 16
Flange Thickness | tf | tf | 32
Bolt PCD | D1 | d1 | 188
Flange OD | D2 | d2 | 250
key width | w=h | w | 16
key length(len_hub+5) | l | len_hub | 104
Pilote Groove | D3 | d3 | 138 | Male flange dia on -0.250
Pilote Groove Depth 1 | id1 | id1 | 7
Pilote Protrusion Depth 2 | id2 | id2 | 5
coller ID